## Peak fitting coefficients
The log-log plots of intensity in arbitrary units vs. q in angstoms were fit with the functions f = δ x4 +γ x3 + β x2 + α x + y0, with the range chosen visually; y = log I and x = log (q / Å)
The peak was taken from Origin's peak finding, where xmax = log10 qmax; xmax was taken to be a root of the derivative of the fitting function i.e. F(α, β, γ, δ, xmax) ≡ 4 δ xmax3 + 3 γ xmax2 + 2 β xmax + α = 0
Δxmax dC /dxmax + Δα dC / dα + Δβ dC / dβ + Δγ dC / dγ + Δδ dC / dδ = 0
Error for correlation length calculated by error propagation Δξ = 2 π ln 10 Δx / qmax
Note on the concentration: it was adjusted for water content, which was estimated by TGA to be roughly 82%
Concentration [mM] | Non-solvent species | Non-solvent mass fr. [-] | α | Δα | β | Δβ | γ | Δγ | δ | Δδ | df/dx | d2f/dx2 | Δxmax | qmax [Å-1] | ξ [Å] | Δξ [Å]
37.2115 | Aqueous | 0 | 96.8055 | 2.5519 | 131.0925 | 3.2243 | 76.6992 | 1.7981 | 16.4263 | 0.37349 | -56.0099 | -522.8207 | 7.25e-05 | 0.063934 | 98.2761 | 0.016406
23.3984 | Aqueous | 0 | 154.3697 | 2.565 | 189.5902 | 3.0589 | 101.4813 | 1.6096 | 20.0122 | 0.31539 | -82.6865 | -701.713 | 1.2481e-05 | 0.053323 | 117.8326 | 0.0033863
14.8829 | Aqueous | 0 | 281.7339 | 6.1312 | 318.1525 | 6.7521 | 157.6673 | 3.288 | 28.9556 | 0.59737 | -148.1052 | -1132.2842 | 8.2511e-05 | 0.042922 | 146.3861 | 0.027812
9.2949 | Aqueous | 0 | 370.4364 | 10.1226 | 392.1333 | 10.6053 | 182.6744 | 4.9174 | 31.6186 | 0.85144 | -196.1743 | -1367.4604 | 0.00043465 | 0.034807 | 180.515 | 0.18066
5.9773 | Aqueous | 0 | 574.4616 | 40.1778 | 570.2409 | 39.9728 | 249.9363 | 17.6199 | 40.8305 | 2.9035 | -304.9634 | -1946.1317 | 0.002553 | 0.028094 | 223.6487 | 1.3147
3.8123 | Aqueous | 0 | 1149.6864 | 500.8335 | 1051.2588 | 458.8932 | 425.7619 | 186.669 | 64.4578 | 28.4439 | -625.4944 | -3531.6703 | 0.013922 | 0.02028 | 309.8218 | 9.9319
3.8123 | Aqueous | 0 | 1787.7957 | 447.5422 | 1646.5095 | 410.0646 | 671.9538 | 166.8065 | 102.549 | 25.4174 | 296.779 | -249.6408 | 0.16048 | 0.21222 | 29.6069 | 10.9406
29.8876 | Aqueous | 0 | 128.7212 | 5.836 | 167.845 | 7.0261 | 94.9009 | 3.7386 | 19.7013 | 0.74186 | -74.0883 | -658.5949 | 0.00050357 | 0.058361 | 107.6607 | 0.12483
18.5844 | Aqueous | 0 | 195.1994 | 3.7412 | 233.2288 | 4.3887 | 121.7833 | 2.2722 | 23.4912 | 0.43809 | -107.8839 | -869.1936 | 0.00046882 | 0.047969 | 130.9843 | 0.1414
7.3647 | Aqueous | 0 | 883.2784 | 34.1229 | 892.7819 | 34.205 | 398.7024 | 15.204 | 66.4035 | 2.5285 | -472.8992 | -3084.2024 | 0.00083892 | 0.029715 | 211.4483 | 0.40845
40.255 | EtOH | 0.1 | 108.9795 | 3.3678 | 150.3852 | 4.3764 | 89.9001 | 2.514 | 19.7221 | 0.53869 | -64.6737 | -614.2568 | 0.00020721 | 0.066213 | 94.894 | 0.045275
25.1552 | EtOH | 0.1 | 122.8904 | 2.3633 | 153.8999 | 2.8184 | 83.726 | 1.4831 | 16.7383 | 0.2906 | -68.3263 | -584.0039 | 6.1656e-05 | 0.053929 | 116.5088 | 0.01654
15.9286 | EtOH | 0.1 | 152.6481 | 5.4353 | 181.3108 | 6.4819 | 93.7291 | 3.4109 | 17.8314 | 0.66833 | -83.9033 | -669.7211 | 0.0014305 | 0.046802 | 134.2505 | 0.44222
10.0503 | EtOH | 0.1 | 247.4149 | 5.5566 | 268.7256 | 6.0196 | 127.9565 | 2.8811 | 22.5638 | 0.51408 | -132.3493 | -948.7507 | 0.00068889 | 0.03706 | 169.5423 | 0.26893
6.0889 | EtOH | 0.1 | 1365.9959 | 192.0053 | 1316.3593 | 184.9198 | 561.4981 | 79.0585 | 89.4671 | 12.6597 | -721.8285 | -4439.5619 | 0.0026152 | 0.02559 | 245.5309 | 1.4785
32.0676 | EtOH | 0.1 | 104.6424 | 1.9136 | 134.0839 | 2.3555 | 74.2465 | 1.2754 | 15.0484 | 0.25636 | -58.7948 | -513.9866 | 0.00015659 | 0.056321 | 111.5601 | 0.040223
19.9157 | EtOH | 0.1 | 193.6831 | 6.6846 | 255.7692 | 8.3411 | 147.4963 | 4.6027 | 31.4116 | 0.94768 | -109.673 | -1007.6164 | 0.00017402 | 0.062539 | 100.4677 | 0.040256
7.9163 | EtOH | 0.1 | 534.9284 | 20.8552 | 599.3091 | 23.0303 | 295.9966 | 11.2674 | 54.4214 | 2.0607 | -293.3887 | -2181.6069 | 0.00091316 | 0.040589 | 154.7999 | 0.32549
40.2556 | EtOH | 0.2 | 96.0083 | 2.1163 | 134.163 | 2.8167 | 80.9674 | 1.6549 | 17.8947 | 0.3622 | -58.7111 | -557.8361 | 0.00047879 | 0.066173 | 94.9513 | 0.10468
25.329 | EtOH | 0.2 | 161.0203 | 3.3353 | 199.3381 | 4.1081 | 107.617 | 2.2367 | 21.4238 | 0.45423 | -89.9306 | -757.0288 | 0.00064183 | 0.052462 | 119.7656 | 0.177
16.0233 | EtOH | 0.2 | 369.7924 | 18.3291 | 419.8188 | 20.6368 | 209.4876 | 10.2848 | 38.7962 | 1.9144 | -198.3381 | -1515.4701 | 0.0010004 | 0.042926 | 146.3715 | 0.33715
10.0928 | EtOH | 0.2 | 386.1183 | 9.2052 | 405.3712 | 9.6441 | 187.3081 | 4.4717 | 32.1633 | 0.77427 | -207.8696 | -1421.3274 | 0.00082738 | 0.033237 | 189.0427 | 0.36015
6.4411 | EtOH | 0.2 | 618.2194 | 22.8794 | 608.2665 | 22.4733 | 264.288 | 9.7852 | 42.808 | 1.5935 | -335.0788 | -2091.9077 | 0.0014037 | 0.026553 | 236.6245 | 0.76481
32.0661 | EtOH | 0.2 | 71.4476 | 1.197 | 93.9401 | 1.5374 | 52.932 | 0.8656 | 10.8565 | 0.18032 | -43.0179 | -374.3174 | 0.00087477 | 0.055556 | 113.0964 | 0.2278
19.9129 | EtOH | 0.2 | 181.154 | 3.6513 | 213.5639 | 4.2833 | 109.8381 | 2.2176 | 20.8389 | 0.42757 | -101.7466 | -796.8056 | 0.00086566 | 0.045048 | 139.4764 | 0.27801
7.9145 | EtOH | 0.2 | 686.3373 | 21.9587 | 691.8374 | 21.8303 | 307.8833 | 9.6207 | 51.0654 | 1.5859 | -371.8855 | -2400.9666 | 0.00066472 | 0.028945 | 217.0695 | 0.33224
23.0668 | EtOH | 0.3 | 128.0602 | 3.7683 | 157.239 | 4.3723 | 83.9214 | 2.2422 | 16.4718 | 0.4288 | -72.0783 | -595.6155 | 9.9011e-05 | 0.050359 | 124.7689 | 0.028445
14.5215 | EtOH | 0.3 | 145.3545 | 4.9593 | 162.2566 | 5.5359 | 78.9019 | 2.7252 | 14.1349 | 0.49925 | -81.4296 | -590.2792 | 0.0017308 | 0.03779 | 166.2679 | 0.66264
9.1665 | EtOH | 0.3 | 291.7938 | 9.7444 | 301.5813 | 10.2091 | 136.8868 | 4.7337 | 23.0457 | 0.81963 | -158.4733 | -1053.7928 | 0.0015253 | 0.030957 | 202.9673 | 0.71284
5.8569 | EtOH | 0.3 | 708.3837 | 25.829 | 692.9729 | 25.0276 | 299.525 | 10.7517 | 48.289 | 1.7278 | -383.9742 | -2378.922 | 0.0010448 | 0.026054 | 241.1615 | 0.58017
3.4524 | EtOH | 0.3 | 1300.2723 | 88.4093 | 1210.9653 | 81.396 | 499.7099 | 33.2735 | 77.1111 | 5.0956 | -716.3227 | -4124.4885 | 0.0021613 | 0.021455 | 292.857 | 1.4574
29.1583 | EtOH | 0.3 | 62.6617 | 0.92831 | 92.0244 | 1.3068 | 57.7516 | 0.80666 | 13.1635 | 0.1843 | -38.6254 | -389.0618 | 0.00055436 | 0.073104 | 85.949 | 0.10971
18.116 | EtOH | 0.3 | 148.386 | 4.2604 | 172.5456 | 4.9977 | 87.3068 | 2.5875 | 16.2615 | 0.49889 | -83.4087 | -638.8272 | 0.0014252 | 0.042806 | 146.7825 | 0.48168
7.2037 | EtOH | 0.3 | 686.0923 | 26.3798 | 684.5756 | 26.2254 | 301.6047 | 11.5577 | 49.5367 | 1.9052 | -380.4449 | -2395.3949 | 0.0017114 | 0.02717 | 231.2524 | 0.91127
36.157 | EtOH | 0.4 | 69.7756 | 5.0972 | 95.5576 | 6.7196 | 55.6745 | 3.8887 | 11.7552 | 0.83378 | -44.9197 | -398.2574 | 0.0037776 | 0.057478 | 109.3149 | 0.95086
20.2479 | EtOH | 0.4 | 150.1189 | 20.4158 | 180.2332 | 24.6306 | 93.7099 | 13.1253 | 17.8574 | 2.6068 | -82.9532 | -667.4792 | 0.0042844 | 0.047453 | 132.4087 | 1.3062
11.5702 | EtOH | 0.4 | 388.0314 | 35.6684 | 422.3936 | 38.0747 | 201.6812 | 17.9649 | 35.6829 | 3.1614 | -212.3881 | -1511.513 | 0.0018054 | 0.036452 | 172.3671 | 0.71654
6.5083 | EtOH | 0.4 | 324.0707 | 109.2345 | 328.8209 | 113.6123 | 146.4252 | 52.2981 | 24.1877 | 8.9902 | -199.8698 | -1218.2371 | 0.0097532 | 0.024834 | 253.0096 | 5.682
91.2132 | Acetone | 0.1 | 57.8018 | 1.9869 | 93.7356 | 2.7894 | 63.9712 | 1.7239 | 15.6908 | 0.39578 | -38.2299 | -423.7102 | 0.00021718 | 0.085451 | 73.5294 | 0.036771
51.722 | Acetone | 0.1 | 158.0991 | 3.2176 | 216.2618 | 4.2511 | 128.2166 | 2.4754 | 27.8728 | 0.53606 | -86.084 | -842.7096 | 7.0175e-05 | 0.069929 | 89.8504 | 0.014518
35.7591 | Acetone | 0.1 | 212.7761 | 4.1193 | 270.7929 | 5.0902 | 150.241 | 2.7752 | 30.7185 | 0.56329 | -115.3146 | -1024.6477 | 8.2634e-05 | 0.058454 | 107.4902 | 0.020452
23.6609 | Acetone | 0.1 | 535.2668 | 30.3977 | 629.8189 | 35.3345 | 326.3543 | 18.1986 | 62.9036 | 3.5041 | -287.0567 | -2310.8245 | 0.00082938 | 0.048298 | 130.0925 | 0.24844
15.1893 | Acetone | 0.1 | 534.8159 | 24.9419 | 581.821 | 26.6259 | 278.4364 | 12.5792 | 49.4897 | 2.2192 | -281.1377 | -2042.9734 | 7.8576e-05 | 0.038367 | 163.7646 | 0.029629
7.198 | Acetone | 0.1 | 897.5539 | 117.4515 | 880.219 | 113.7011 | 381.1791 | 48.7905 | 61.5413 | 7.8304 | -462.5899 | -2942.2066 | 0.00011299 | 0.027906 | 225.1544 | 0.058577
93.866 | Acetone | 0.2 | 84.5646 | 2.1582 | 130.1958 | 3.0954 | 85.8096 | 1.9571 | 20.5708 | 0.46029 | -51.2024 | -558.4825 | 0.00019707 | 0.08413 | 74.6846 | 0.033889
74.2283 | Acetone | 0.2 | 90.4205 | 1.3701 | 131.528 | 1.8786 | 81.9898 | 1.1321 | 18.5911 | 0.25306 | -52.8484 | -540.3493 | 9.9067e-05 | 0.075233 | 83.5169 | 0.019051
53.738 | Acetone | 0.2 | 151.6322 | 2.8378 | 177.9727 | 3.2163 | 90.6775 | 1.6041 | 16.9643 | 0.29709 | -55.175 | -517.2366 | 0.004374 | 0.067932 | 92.4919 | 0.93153
43.6574 | Acetone | 0.2 | 147.3602 | 4.2591 | 194.7139 | 5.263 | 111.4369 | 2.8693 | 23.3759 | 0.58241 | -81.1875 | -750.9094 | 0.00044451 | 0.062885 | 99.9154 | 0.10227
35.1492 | Acetone | 0.2 | 198.2217 | 6.3294 | 253.5044 | 7.6493 | 141.2277 | 4.0841 | 28.9856 | 0.8129 | -108.3124 | -964.3606 | 0.00043169 | 0.058739 | 106.9675 | 0.10632
22.3506 | Acetone | 0.2 | 103.9169 | 3.3455 | 124.3936 | 3.8452 | 64.4969 | 1.9467 | 12.2604 | 0.36634 | -54.8056 | -448.6044 | 0.00039811 | 0.049463 | 127.0272 | 0.11644
18.5365 | Acetone | 0.2 | 345.8539 | 10.3297 | 385.4628 | 11.3418 | 188.4136 | 5.5034 | 34.1238 | 0.99577 | -184.5233 | -1373.7286 | 0.00040512 | 0.040489 | 155.1821 | 0.14476
85.6166 | Acetone | 0.3 | 55.4776 | 2.8811 | 86.9811 | 3.8967 | 57.3979 | 2.3261 | 13.6493 | 0.51708 | -38.3869 | -395.0336 | 2.834e-05 | 0.075914 | 82.7666 | 0.0054009
68.3026 | Acetone | 0.3 | 68.9158 | 2.0589 | 101.6378 | 2.7202 | 63.7499 | 1.584 | 14.4858 | 0.34301 | -43.8965 | -435.3996 | 1.8652e-05 | 0.071119 | 88.3479 | 0.0037943
50.2027 | Acetone | 0.3 | 108.8265 | 1.8718 | 148.0874 | 2.4354 | 86.844 | 1.3952 | 18.6087 | 0.29695 | -61.265 | -581.7868 | 0.00011447 | 0.06615 | 94.9842 | 0.025036
40.7022 | Acetone | 0.3 | 110.8943 | 1.6492 | 147.1293 | 2.1226 | 84.1625 | 1.2019 | 17.5961 | 0.25269 | -65.1391 | -584.7861 | 0.00047552 | 0.059225 | 106.0905 | 0.11616
27.3661 | Acetone | 0.3 | 147.1183 | 2.5534 | 181.8173 | 3.0623 | 97.4939 | 1.6174 | 19.1981 | 0.31746 | -82.8383 | -689.5367 | 0.00032679 | 0.051087 | 122.991 | 0.092546
22.5572 | Acetone | 0.3 | 248.3129 | 5.939 | 289.0495 | 6.8036 | 147.0045 | 3.4425 | 27.6019 | 0.64918 | -132.6002 | -1046.2458 | 0.00032926 | 0.045831 | 137.0937 | 0.10394
16.0033 | Acetone | 0.3 | 396.7148 | 16.6786 | 433.456 | 17.742 | 208.0355 | 8.3512 | 37.0436 | 1.4676 | -211.3511 | -1533.2987 | 4.909e-05 | 0.038199 | 164.4854 | 0.018592
74.694 | Acetone | 0.4 | 53.1525 | 1.5084 | 78.647 | 1.993 | 49.1294 | 1.1605 | 11.0932 | 0.25131 | -34.047 | -334.8035 | 7.2369e-06 | 0.070788 | 88.7609 | 0.0014791
46.2277 | Acetone | 0.4 | 130.7473 | 6.1953 | 173.0205 | 7.684 | 99.2708 | 4.216 | 20.9323 | 0.86343 | -77.368 | -692.4464 | 0.00016301 | 0.059382 | 105.8104 | 0.039714
36.8118 | Acetone | 0.4 | 134.8774 | 3.857 | 172.9927 | 4.6613 | 96.2571 | 2.4888 | 19.6861 | 0.49536 | -74.7685 | -660.4537 | 0.00025127 | 0.057976 | 108.3757 | 0.062702
19.5001 | Acetone | 0.4 | 246.4139 | 7.8068 | 280.4542 | 8.7165 | 139.7493 | 4.3045 | 25.7824 | 0.79334 | -137.4734 | -1029.9322 | 0.00075982 | 0.041125 | 152.7809 | 0.2673
10.2582 | Acetone | 0.4 | 430.9431 | 22.3054 | 443.2038 | 22.6544 | 200.5386 | 10.1891 | 33.7197 | 1.7123 | -226.5729 | -1520.7708 | 0.00048693 | 0.031833 | 197.3807 | 0.2213
68.8478 | IPA | 0.2 | 95.4755 | 10.3021 | 139.124 | 14.0777 | 87.0474 | 8.468 | 19.855 | 1.8922 | -59.051 | -589.8446 | 0.0018781 | 0.072209 | 87.0139 | 0.37629
55.8191 | IPA | 0.2 | 98.7308 | 6.7713 | 139.0281 | 8.9379 | 84.0691 | 5.1807 | 18.525 | 1.1129 | -59.4389 | -572.5592 | 0.00065769 | 0.067531 | 93.0409 | 0.1409
42.108 | IPA | 0.2 | 125.6933 | 15.3351 | 168.5619 | 19.215 | 97.6435 | 10.6138 | 20.7016 | 2.1809 | -74.6623 | -678.4136 | 0.00037033 | 0.060637 | 103.6196 | 0.088358
27.8013 | IPA | 0.2 | 217.4534 | 35.3335 | 269.2227 | 43.0064 | 145.4441 | 23.1179 | 28.9925 | 4.631 | -124.1261 | -1034.611 | 0.0054192 | 0.05143 | 122.1695 | 1.5244
21.1322 | IPA | 0.2 | 345.385 | 67.7022 | 411.4934 | 79.8279 | 215.1604 | 41.641 | 41.7197 | 8.1083 | -196.388 | -1560.1866 | 0.0077681 | 0.046753 | 134.392 | 2.4038
14.7486 | IPA | 0.2 | 400.4594 | 135.1632 | 443.6958 | 150.8941 | 216.3302 | 74.5842 | 39.2111 | 13.7723 | -227.6279 | -1635.1176 | 0.019398 | 0.037468 | 167.6963 | 7.4902
27.5665 | IPA | 0.4 | 149.2904 | 13.4087 | 183.9146 | 15.7605 | 98.4362 | 8.18 | 19.3844 | 1.5819 | -90.2118 | -723.0646 | 0.0022251 | 0.0473 | 132.8369 | 0.68059
20.1267 | IPA | 0.4 | 197.6395 | 24.2122 | 231.9982 | 28.001 | 118.9691 | 14.3124 | 22.541 | 2.7282 | -115.5829 | -883.1566 | 0.0053272 | 0.042793 | 146.8285 | 1.8011
15.4298 | IPA | 0.4 | 227.8695 | 33.7164 | 256.6446 | 36.8426 | 126.6411 | 17.8071 | 23.1463 | 3.2122 | -131.6248 | -956.5207 | 0.0040505 | 0.038323 | 163.9551 | 1.5292
10.286 | IPA | 0.4 | 205.855 | 21.6558 | 219.7212 | 23.0943 | 102.7924 | 10.8799 | 17.8277 | 1.9106 | -120.3981 | -806.3347 | 0.0087029 | 0.031645 | 198.5526 | 3.9788
24.9193 | IPA | 0.4 | 192.5882 | 25.7931 | 235.1684 | 30.4127 | 125.3112 | 15.8643 | 24.6579 | 3.0891 | -116.5928 | -925.4638 | 0.0041509 | 0.04654 | 135.0061 | 1.2904
19.7941 | IPA | 0.4 | 181.5889 | 18.6891 | 216.555 | 21.6137 | 112.7361 | 11.0476 | 21.6756 | 2.1059 | -107.2968 | -833.5892 | 0.0033845 | 0.044407 | 141.4923 | 1.1027
16.377 | IPA | 0.4 | 302.8723 | 43.9146 | 347.0118 | 49.0256 | 174.542 | 24.2325 | 32.5683 | 4.4746 | -174.5761 | -1303.5654 | 0.0040244 | 0.040825 | 153.9058 | 1.4262
12.3412 | IPA | 0.4 | 211.1676 | 47.722 | 232.4726 | 53.2761 | 111.9853 | 26.3334 | 19.9573 | 4.8626 | -122.2189 | -858.4674 | 0.0077685 | 0.035313 | 177.9289 | 3.1827
[8 empty] | 92.1319 | 1.795
[8 empty] | 95.7463 | 2.1182
[7 empty] | 84.0553 | 91.1407 | 1.5655
[7 empty] | 66.7675 | 93.1701 | 1.5866
[7 empty] | 53.0353 | 94.6838 | 1.7904
[7 empty] | 42.1274 | 102.0026 | 1.8884

## Shoulder fitting coefficients
For shoulder-like spectra, two lines are fit to the log-log plot of I in arbitrary units vs q in angstrom; y = log I and x = log (q / Å)
The equations are y = y0 and y = M x + C, representing the plateau region and the high-q region respectively
The peak is taken to be the intersection of the two points i.e. xmax = (y0 - C) / M
Note on the concentration: it was adjusted for water content, which was estimated by TGA to be roughly 82%
Concentration [mM] | Non-solvent species | Non-solvent mass fr. [-] | y0 | Δy0 | C | ΔC | M | ΔM | xmax | Δxmax | qmax [Å-1] | ξ [Å] | Δξ [Å]
68.9162 | IPA | 0.4 | -1.3399 | 0.00154 | -2.8278 | 0.00511 | -1.2758 | 0.00563 | -1.1662 | 0.0084613 | 0.068198 | 92.1319 | 1.795
50.0755 | IPA | 0.4 | -1.379 | 0.00197 | -2.7952 | 0.00572 | -1.1972 | 0.00631 | -1.1829 | 0.0096081 | 0.065623 | 95.7463 | 2.1182
68.9162 | IPA | 0.4 | -1.3042 | 0.00156 | -2.8257 | 0.00449 | -1.3099 | 0.00495 | -1.1615 | 0.00746 | 0.068939 | 91.1407 | 1.5655
54.7421 | IPA | 0.4 | -1.4123 | 0.00148 | -2.8961 | 0.00444 | -1.2671 | 0.00489 | -1.1711 | 0.0073959 | 0.067438 | 93.1701 | 1.5866
43.4832 | IPA | 0.4 | -1.437 | 0.0014 | -2.8874 | 0.00494 | -1.2312 | 0.00544 | -1.1781 | 0.008212 | 0.06636 | 94.6838 | 1.7904
34.5399 | IPA | 0.4 | -1.4607 | 0.00197 | -2.8316 | 0.00468 | -1.1325 | 0.00515 | -1.2104 | 0.0080401 | 0.061598 | 102.0026 | 1.8884
8.3606 | Acetone | 0.2 | -0.86557 | 0.00212 | -2.9988 | 0.0513 | -1.3952 | 0.03571 | -1.5289 | 0.074948 | 0.029584 | 212.3839 | 36.6519
6.9492 | Acetone | 0.3 | -0.78911 | 0.00265 | -2.9152 | 0.03804 | -1.3384 | 0.02585 | -1.5885 | 0.056037 | 0.025794 | 243.5898 | 31.4305

## Aqueous
Aqueous
Polymer conc. [mM] | Correlation length [Å] | Error [Å]
37.2115 | 98.2761 | 0.016406
23.3984 | 117.8326 | 0.0033863
14.8829 | 146.3861 | 0.027812
9.2949 | 180.515 | 0.18066
5.9773 | 223.6487 | 1.3147
3.8123 | 309.8218 | 9.9319
3.8123 | 29.6069 | 10.9406
29.8876 | 107.6607 | 0.12483
18.5844 | 130.9843 | 0.1414
7.3647 | 211.4483 | 0.40845

## EtOH-water
10wt.% EtOH |  |  | 20wt.% EtOH |  |  | 30wt.% EtOH |  |  | 40wt.% EtOH
Polymer conc. [mM] | Correlation length [Å] | Error [Å] | Polymer conc. [mM] | Correlation length [Å] | Error [Å] | Polymer conc. [mM] | Correlation length [Å] | Error [Å] | Polymer conc. [mM] | Correlation length [Å] | Error [Å]
40.255 | 94.894 | 0.045275 | 40.2556 | 94.9513 | 0.10468 | 23.0668 | 124.7689 | 0.028445 | 36.157 | 109.3149 | 0.95086
25.1552 | 116.5088 | 0.01654 | 25.329 | 119.7656 | 0.177 | 14.5215 | 166.2679 | 0.66264 | 20.2479 | 132.4087 | 1.3062
15.9286 | 134.2505 | 0.44222 | 16.0233 | 146.3715 | 0.33715 | 9.1665 | 202.9673 | 0.71284 | 11.5702 | 172.3671 | 0.71654
10.0503 | 169.5423 | 0.26893 | 10.0928 | 189.0427 | 0.36015 | 5.8569 | 241.1615 | 0.58017 | 6.5083 | 253.0096 | 5.682
6.0889 | 245.5309 | 1.4785 | 6.4411 | 236.6245 | 0.76481 | 3.4524 | 292.857 | 1.4574
32.0676 | 111.5601 | 0.040223 | 32.0661 | 113.0964 | 0.2278 | 29.1583 | 85.949 | 0.10971
19.9157 | 100.4677 | 0.040256 | 19.9129 | 139.4764 | 0.27801 | 18.116 | 146.7825 | 0.48168
7.9163 | 154.7999 | 0.32549 | 7.9145 | 217.0695 | 0.33224 | 7.2037 | 231.2524 | 0.91127

## Acetone-water
10wt.% acetone |  |  | 20wt.% acetone |  |  | 30wt.% acetone |  |  | 40wt.% acetone
Polymer conc. [mM] | Correlation length [Å] | Error [Å] | Polymer conc. [mM] | Correlation length [Å] | Error [Å] | Polymer conc. [mM] | Correlation length [Å] | Error [Å] | Polymer conc. [mM] | Correlation length [Å] | Error [Å]
91.2132 | 73.5294 | 0.036771 | 93.866 | 74.6846 | 0.033889 | 85.6166 | 82.7666 | 0.0054009 | 74.694 | 88.7609 | 0.0014791
51.722 | 89.8504 | 0.014518 | 74.2283 | 83.5169 | 0.019051 | 68.3026 | 88.3479 | 0.0037943 | 46.2277 | 105.8104 | 0.039714
35.7591 | 107.4902 | 0.020452 | 53.738 | 92.4919 | 0.93153 | 50.2027 | 94.9842 | 0.025036 | 36.8118 | 108.3757 | 0.062702
23.6609 | 130.0925 | 0.24844 | 43.6574 | 99.9154 | 0.10227 | 40.7022 | 106.0905 | 0.11616 | 19.5001 | 152.7809 | 0.2673
15.1893 | 163.7646 | 0.029629 | 35.1492 | 106.9675 | 0.10632 | 27.3661 | 122.991 | 0.092546 | 10.2582 | 197.3807 | 0.2213
7.198 | 225.1544 | 0.058577 | 22.3506 | 127.0272 | 0.11644 | 22.5572 | 137.0937 | 0.10394
|  |  | 18.5365 | 155.1821 | 0.14476 | 16.0033 | 164.4854 | 0.018592
|  |  | 8.3606 | 212.3839 | 36.6519 | 6.9492 | 243.5898 | 31.4305

## IPA-water
20wt.% IPA |  |  | 40wt.% IPA
Polymer conc. [mM] | Correlation length [Å] | Error [Å] | Polymer conc. [mM] | Correlation length [Å] | Error [Å]
68.8478 | 87.0139 | 0.37629 | 27.5665 | 132.8369 | 0.68059
55.8191 | 93.0409 | 0.1409 | 20.1267 | 146.8285 | 1.8011
42.108 | 103.6196 | 0.088358 | 15.4298 | 163.9551 | 1.5292
27.8013 | 122.1695 | 1.5244 | 10.286 | 198.5526 | 3.9788
21.1322 | 134.392 | 2.4038 | 24.9193 | 135.0061 | 1.2904
14.7486 | 167.6963 | 7.4902 | 19.7941 | 141.4923 | 1.1027
|  |  | 16.377 | 153.9058 | 1.4262
|  |  | 12.3412 | 177.9289 | 3.1827
|  |  | 68.9162 | 92.1319 | 1.795
|  |  | 50.0755 | 95.7463 | 2.1182
|  |  | 68.9162 | 91.1407 | 1.5655
|  |  | 54.7421 | 93.1701 | 1.5866
|  |  | 43.4832 | 94.6838 | 1.7904
|  |  | 34.5399 | 102.0026 | 1.8884

## B values
Aqueous
B [-] | Error in B [-]
1.257 | 0.02507
EtOH-water
EtOH mass fr. [-] | EtOH mole fr. [-] | B [-] | Error in B [-]
0.1 | 0.04164 | 1.1045 | 0.10505
0.2 | 0.08906 | 1.2873 | 0.03343
0.3 | 0.14354 | 1.194 | 0.02642
0.4 | 0.20679 | 1.4715 | 0.06892
Acetone-water
Acetone mass fr. [-] | Acetone mole fr. [-] | B [-] | Error in B [-]
0.1 | 0.03332 | 1.0851 | 0.02621
0.2 | 0.07196 | 1.1732 | 0.11179
0.3 | 0.11734 | 1.203 | 0.04611
0.4 | 0.17135 | 1.1412 | 0.04836
IPA-water
IPA mass fr. [-] | IPA mole fr. [-] | B [-] | Error in B [-]
0.2 | 0.06971 | 1.2586 | 0.0378
0.4 | 0.16655 | 1.249 | 0.02651